## BOM_PCB_2021-05-13
ID | Designator | Quantity | Manufacturer Part | Manufacturer | Supplier | Supplier Part
1 | CN1 | 1 | SBH11-PBPC-D13-ST-BK | Sullins Connector Solutions | Digi-Key | S9173-ND
2 | CN2 | 1 | 302-S101 | On Shore Technology Inc. | Digi-Key | ED1543-ND
3 | DSUB1 | 1 | 5747842-6 | TE Connectivity AMP Connectors | Digi-Key | A32102-ND
4 | DSUB2 | 1 | 5747843-6 | TE Connectivity AMP Connectors | Digi-Key | A32104-ND
5 | H1,H2 | 2 | PPPC241LFBN-RC | Sullins Connector Solutions | Digi-Key | S7057-ND
6 | H3 | 1 | PPTC021LFBN-RC | Sullins Connector Solutions | Digi-Key | S7000-ND
7 | H4, H5 | 2 | PPTC051LFBN-RC | Sullins Connector Solutions | Digi-Key | S6103-ND
8 | H6 | 1 | 2PH2-10-UA | Adam Tech | Digi-Key | 2057-2PH2-10-UA-ND
9 | P1 | 1 | 15244449 | Molex | Digi-Key | WM9132-ND
10 | P2 | 1 | RAPC712BKZ | Switchcraft Inc. | Digi-Key | SC3839-ND
11 | Q1,Q3,Q5,Q7,Q9,Q11,Q12,Q13 | 8 | TIP122 | NTE Electronics, Inc | Digi-Key | 2368-TIP122-ND
12 | Q2,Q4,Q6,Q8,Q10 | 5 | TIP127 | STMicroelectronics | Digi-Key | 497-2571-5-ND
13 | R1,R2,R3,R4,R5,R6,R7,R8,R9,R10,R11,R12,R13 | 13 | MFR-25FBF52-1K | UniOhm | Digi-Key | 1.00KXBK-ND
14 | R14,R15,R16,R17,R18 | 5 | CFR-25JB-52-220R | Yageo | Digi-Key | CFR-25JB-52-220R
15 | S1 | 1 | L202011MS02Q | C&K | Digi-Key | CKC5100-ND
16 | USB1 | 1 | 61400416121 | Wurth Elektronik | Digi-Key | 732-2108-ND
17 | MCU | 1 | DEV-14058 | SparkFun Electronics | Digi-Key | 1568-1465-ND
18 | H3_PINS | 1 | TSM-102-04-T-SV | Samtec Inc. | Digi-Key | SAM15880-ND
19 | H4_PINS, H5_PINS | 2 | TSW-105-07-F-S | Samtec Inc. | Digi-Key | SAM10336-ND
20 | H3_ALT | 1 | 22057025 | Molex | Digi-Key | 23-0022057025-ND
21 | H3_ALT_CRIMP_PINS | 2 | 8701039 | Molex | Digi-Key | WM18889CT-ND
22 | H3_ALT_PLUG | 1 | 50375023 | Molex | Digi-Key | WM18873-ND