## BOM_PCB_2021-04-30
ID | Designator | Quantity | Manufacturer Part | Manufacturer | Supplier | Supplier Part
1 | CN1 | 1 | ED10526-ND | On Shore Technology Inc. | Digi-Key | 302-S261
2 | CN2 | 1 | 302-S101 | On Shore Technology Inc. | Digi-Key | ED1543-ND
3 | DSUB1 | 1 | A-DF 37 A/KG-T4S | Assmann WSW Components | Digi-Key | AE10944-ND
4 | DSUB2 | 1 | A-DF 25 A/KG-T4S | Assmann WSW Components | Digi-Key | AE10937-ND
5 | H1,H2 | 2 | PPTC241LFBN-RC | Sullins Connector Solutions | Digi-Key | S7022-ND
6 | H3 | 1 | PPTC021LFBN-RC | Sullins Connector Solutions | Digi-Key | S7000-ND
7 | H4, H5 | 2 | PPTC051LFBN-RC | Sullins Connector Solutions | Digi-Key | S6103-ND
8 | H6 | 1 | 2PH2-10-UA | Adam Tech | Digi-Key | 2057-2PH2-10-UA-ND
9 | P1 | 1 | 15244449 | Molex | Digi-Key | WM9132-ND
10 | P2 | 1 | RAPC712BKZ | Switchcraft Inc. | Digi-Key | SC3839-ND
11 | Q1,Q3,Q5,Q7,Q9,Q11,Q12,Q13 | 8 | TIP122 | STMicroelectronics | Digi-Key | 497-2543-5-ND
12 | Q2,Q4,Q6,Q8,Q10 | 5 | TIP127 | STMicroelectronics | Digi-Key | 497-2571-5-ND
13 | R1,R2,R3,R4,R5,R6,R7,R8,R9,R10,R11,R12,R13 | 13 | MFR-25FBF52-1K | UniOhm | Digi-Key | 1.00KXBK-ND
14 | R14,R15,R16,R17,R18 | 5 | CFR16J220R | TE Connectivity Passive Product | Digi-Key | CFR16J220R-ND
15 | S1 | 1 | L202011MS02Q | C&K | Digi-Key | CKC5100-ND
16 | USB1 | 1 | 61400416121 | Wurth Elektronik | Digi-Key | 732-2108-ND
17 | MCU | 1 | DEV-14058 | SparkFun Electronics | Digi-Key | 1568-1465-ND
18 | H3_PINS | 1 | TSM-102-04-T-SV | Samtec Inc. | Digi-Key | SAM15880-ND
19 | H4_PINS, H5_PINS | 2 | MTSW-105-07-F-S-170 | Samtec Inc. | Digi-Key | MTSW-105-07-F-S-170-ND